## Input Data
INPUT DATA
Capital Costing of Green Hydrogen |  |  | TEA Costing Data |  |  | Current and Future Cost of Equipments
Parameters | Units | Value | Parameters | Units | Value | Year | Wind Turbine ($/kW) | Solar PV ($/kW) | Electrolyzer ($/kW)
Product Demand | MTPD | 100 | 1. Costing Parameters |  |  | 2025
| kg/hr |  | Annual Operating Hours | hr | 6570 | 2027
|  |  | Tax Rate |  | 15% | 2030
1. Electrolyzer |  |  | Discount Rate |  | 8% | 2035
Efficiency of AWE Electrolyzer |  | 70% | Profit Margin |  | 5% | 2040
LHV of Hydrogen | MWh/kg | 0.033 | Depriciation Year | yr | 7 | 2045
Cost of AWE Electrolyzer | $/kW |  | Salvage Value | $ | 0 | 2050
|  |  | Project Life | yr | 25
2. Solar System |  |  | Plant Start-Up Year | yr | 2
Efficiency of DC to AC |  | 80% | Analysis Year |  | 2027
Size of Solar Panel | W | 555 | Cost Input Approach |  | Lowest
Length of Solar Panel | m | 2.28
Width of Solar Panel | m | 1.13 | 2. Products Data
Cost of Solar PV | $/kW |  | Selling Price of Green Hydrogen | $/kg | 13.67
|  |  | Selling Price of Oxygen | $/kg | 0.15
3. Wind Turbine
Reated Power (Pr) | MW | 3.6 | 3. Raw Material / Utilities Costs and Flow
Cut-In Velocity (Vcut-in) | m/s | 4.5 | Deionized Water
Cut-Out Velocity (Vcut-out) | m/s | 25 | Flow Rate of Nitrogen | kg/kg of H2 | 10
Reated Velocity (Vr) | m/s | 15 | Cost of Deionized Water | $/kg | 0.003
Cost of Wind Turbine | $/kW |  | KOH
|  |  | Flow Rate of KOH | kg/kg of H2 | 0.000275
|  |  | Cost of KOH | $/kg | 2.74
Steam
|  |  | Flow Rate of Steam | kg/kg of H2 | 0.0038
|  |  | Cost of Steam | $/kg | 0.3
Nitrogen
|  |  | Flow Rate of Nitrogen | kg/kg of H2 | 7.115e-05
|  |  | Cost of Nitrogen | $/kg | 0.01
|  |  | Hydrogen Storage Cost (for 30%) |  | 0.5
Transportation Cost of Water
|  |  | LCOW transportation for 100 km | $/kg
|  |  | Distance to Sohar Port | km | 279